## System Parameters
Display Device
System Parameters (defined by hardware) |  |  | Profiles (usage of each component mode - defined by software and usage)
form the datasheets
|  |  | "off" | "sensing" | "interactive"
ESP32(For Display)
Active | 275.55 | mW | 0% | 10% | 20%
Idle | 75.9 | mW | 0% | 90% | 80%
Sleep | 0.05 | mW | 100% | 0% | 0%
Display:EA OLEDL128-6
On | 20 | mW | 0% | 0% | 100%
Off (leakage) | 0 | mW | 100% | 100% | 0%
Stepper Motor
On | 60 | mW | 0% | 0% | 100%
Off (leakage) | 0 | mW | 100% | 100% | 0%
BH1750
On | 0.36 | mW | 0% | 0% | 100%
Off (leakage) | 0 | mW | 100% | 100% | 0%
Cree Xlamp XB-D
On | 900 | mW | 0% | 0% | 100%
Off (leakage) | 0 | mW | 100% | 0% | 0%
Radio
Data Rate | 300 | bps | 0% | 0% | 0%
Standby Power | 5 | mW | 0% | 97% | 97%
TX Power | 20 | mW | 0% | 2% | 2%
RX Power | 10 | mW | 0% | 1% | 1%
Radio
Data Rate | 300 | bps | 0% | 0% | 0%
Standby Power | 5 | mW | 0% | 97% | 97%
TX Power | 20 | mW | 0% | 2% | 2%
RX Power | 10 | mW | 0% | 1% | 1%
[7 empty] | Total power in profile (mw) |  |  | Maximum Time
[7 empty] | "off" | 0.05 | mW | 17820 | hours
[7 empty] | "sensing" | 106.565 | mW | 8.3611 | hours
[7 empty] | "interactive" | 1106.89 | mW | 0.80496 | hours
|  |  | 22 | 1 | 1 | hours/day typical usage | Effective Battery Capacity
Battery | [7 empty] | 891 | mW*h
Capacity | 300 | mAh
Nominal Voltage | 3 | V |  |  |  |  | Days of Use | 0.7336 | days
Regulator Efficiency | 99% | [5 empty] | Hours of Use | 17.6064 | hours
Sensor Device
System Parameters (defined by hardware) |  |  | Profiles (usage of each component mode - defined by software and usage)
form the datasheets
|  |  | "off" | "sensing" | "interactive"
ESP32-CAM (For Sensor)
Active | 275.55 | mW | 0% | 10% | 20%
Idle | 75.9 | mW | 0% | 90% | 80%
Sleep | 0.05 | mW | 100% | 0% | 0%
A3141
On | 25 | mW | 0% | 0% | 100%
Off (leakage) | 0 | mW | 100% | 100% | 0%
OV2640
On | 125 | mW | 0% | 0% | 100%
Off (leakage) | 0 | mW | 100% | 100% | 0%
Radio
Data Rate | 300 | bps | 0% | 0% | 0% |  | Total power in profile (mw) |  |  | Maximum Time
Standby Power | 5 | mW | 0% | 97% | 97% |  | "off" | 0.05 | mW | 17820 | hours
TX Power | 20 | mW | 0% | 2% | 2% |  | "sensing" | 101.215 | mW | 8.803 | hours
RX Power | 10 | mW | 0% | 1% | 1% |  | "interactive" | 271.18 | mW | 3.2856 | hours
|  |  | 22 | 1 | 1 | hours/day typical usage | Effective Battery Capacity
Battery | [7 empty] | 891 | mW*h
Capacity | 300 | mAh
Nominal Voltage | 3 | V |  |  |  |  | Days of Use | 2.3856 | days
Regulator Efficiency | 99% | [5 empty] | Hours of Use | 57.2538 | hours
REFLECTIONS :
How did you determine your "days of use" metric ?
Calculate the device's average daily power consumption and divide the battery's total capacity by this amount.
What do you think is the optimum size for the battery in your device ?
300mAh
What hardware/software/cost/effort tradeoffs could you make to improve the user experience ?
A larger battery extends device runtime but also increases size, weight, and cost. Conversely, a smaller battery makes the device lighter and potentially cheaper, but at the cost of shorter operational times and possibly more frequent recharges,
If component changes by 10%...
“Days of use” changes by x %
If component changes by 10%...
“Days of use” changes by x %

## Sensitivity Analysis
Linked Data from First Page DO NOT EDIT
System Parameters (defined by hardware) | 0 | 0 | 0 | [15 empty] | Profiles (usage of each component mode - defined by software and usage) | 0 | 0 | 0
0 | form the datasheets | 0 | 0 | [15 empty] | 0 | 0 | 0 | 0
0 | 0 | 0 | 0 | [15 empty] | "off" | "sensing" | "interactive" | 0
ESP32(For Display) | 0 | 0 | 0 | [15 empty] | 0 | 0 | 0 | 0
Active | 275.55 | mW | 247.995 | 275.55 | 275.55 | 275.55 | 275.55 | 275.55 | 275.55 | 275.55 | 275.55 | 275.55 | 275.55 | 275.55 |  |  |  |  | 0% | 10% | 20% | 0
Idle | 75.9 | mW | 75.9 | 68.31 | 75.9 | 75.9 | 75.9 | 75.9 | 75.9 | 75.9 | 75.9 | 75.9 | 75.9 | 75.9 |  |  |  |  | 0% | 90% | 80% | 0
Sleep | 0.05 | mW | 0.05 | 0.05 | 0.045 | 0.05 | 0.05 | 0.05 | 0.05 | 0.05 | 0.05 | 0.05 | 0.05 | 0.05 |  |  |  |  | 100% | 0% | 0% | 0
Off (leakage) | 0 | mW | 0 | 0 | 0 | 0 | 0 | 0 | 0 | 0 | 0 | 0 | 0 | 0 |  |  |  |  | 1 | 0 | 0 | 0
Radio | 0 | 0 | 0 | 0 | 0 | 0 | 0 | 0 | 0 | 0 | 0 | 0 | 0 | 0 |  |  |  |  | 0 | 0 | 0 | 0
Data Rate | 300 | bps | 300 | 300 | 300 | 270 | 300 | 300 | 300 | 300 | 300 | 300 | 300 | 300 |  |  |  |  | 0% | 0% | 0% | 0
Standby Power | 5 | mW | 5 | 5 | 5 | 5 | 5 | 5 | 5 | 5 | 5 | 5 | 5 | 5 |  |  |  |  | 0 | 0.97 | 0.97 | 0
TX Power | 20 | mW | 20 | 20 | 20 | 20 | 20 | 20 | 20 | 20 | 20 | 20 | 20 | 20 |  |  |  |  | 0 | 0.02 | 0.02 | 0
0 | 0 | 0 | 0 | 0 | 0 | 0 | 0 | 0 | 0 | 0 | 0 | 0 | 0 | 0 |  |  |  |  | 0 | 0 | 0 | 0
Radio | 0 | 0 | 0 | 0 | 0 | 0 | 0 | 0 | 0 | 0 | 0 | 0 | 0 | 0 |  |  |  |  | 0% | 0% | 0% | 0
Data Rate | 300 | bps | 300 | 300 | 300 | 300 | 300 | 270 | 300 | 300 | 300 | 300 | 300 | 300 |  |  |  |  | 0% | 0% | 0% | 0
Standby Power | 5 | mW | 5 | 5 | 5 | 5 | 5 | 5 | 4.5 | 5 | 5 | 5 | 5 | 5 |  |  |  |  | 0% | 97% | 97% | 0
TX Power | 20 | mW | 20 | 20 | 20 | 20 | 20 | 20 | 20 | 20 | 20 | 20 | 20 | 20 |  |  |  |  | 0 | 0.02 | 0.02 | 0
RX Power | 10 | mW | 10 | 10 | 10 | 10 | 10 | 10 | 10 | 10 | 10 | 10 | 10 | 10 |  |  |  |  | 0 | 0.01 | 0.01 | 0
0 | 0 | 0 | 0 | 0 | 0 | 0 | 0 | 0 | 0 | 0 | 0 | 0 | 0 | 0 |  |  |  |  | 0% | 0% | 0% | 0
0 | 0 | 0 | 0 | 0 | 0 | 0 | 0 | 0 | 0 | 0 | 0 | 0 | 0 | 0 |  |  |  |  | 0% | 0% | 0% | 0
0 | 0 | 0 | 0 | 0 | 0 | 0 | 0 | 0 | 0 | 0 | 0 | 0 | 0 | 0 |  |  |  |  | 0 | 0 | 0 | 0
0 | 0 | 0 | 0 | 0 | 0 | 0 | 0 | 0 | 0 | 0 | 0 | 0 | 0 | 0 |  |  |  |  | 0 | 0 | 0 | 0
0 | 0 | 0 | 0 | 0 | 0 | 0 | 0 | 0 | 0 | 0 | 0 | 0 | 0 | 0 |  |  |  |  | 0% | 0% | 0% | 0
0 | 0 | 0 | 0 | 0 | 0 | 0 | 0 | 0 | 0 | 0 | 0 | 0 | 0 | 0 |  |  |  |  | 0% | 0% | 0% | 0
0 | 0 | 0 | 0 | 0 | 0 | 0 | 0 | 0 | 0 | 0 | 0 | 0 | 0 | 0 |  |  |  |  | 0% | 0% | 0% | 0
0 | 0 | 0 | 0 | [15 empty] | 0 | 0 | 0 | 0
0 | 0 | 0 | 0 | [15 empty] | 22 | 1 | 1 | hours/day typical usage
Battery | 0 | 0 | 0 | [15 empty] | 0 | 0 | 0 | 0
Capacity | 300 | mAh | 0 | [15 empty] | 0 | 0 | 0 | 0
Nominal Voltage | 3 | V | 0 | [15 empty] | 0 | 0 | 0 | 0
Regulator Efficiency | 99% | 0 | 0 | [15 empty] | 0 | 0 | 0 | 0
0 | 0 | 0 | 0 | [10 empty] | 0 | 0 | 0 | 0 | 0 | 0 | #REF! | #REF!
0 | 0 | 0 | 0 | [10 empty] | 0 | 0 | 0 | 0 | 0 | 0 | #REF! | #REF!
0 | 0 | 0 | 0 | [10 empty] | 0 | 0 | 0 | 0 | 0 | 0 | #REF! | #REF!
0 | 0 | #REF! | #REF! | [10 empty] | #REF! | #REF! | #REF! | 0 | 0 | 0 | #REF! | #REF!
Total power in profile (mw) | 0 | 0 | [14 empty] | 0 | 0 | 0 | 0 | 0
"off" | 0.05 | mW | 0.05 | 0.05 | 0.045 | 0.05 | 0.05 | 0.05 | 0.05 | 0.05 | 0.05 | 0.05 | 0.05 | 0.05 |  |  | 0 | 0 | 0 | 0 | 0
"sensing" | 106.465 | mW | 103.7095 | 99.634 | 106.465 | 106.465 | 106.465 | 106.465 | 105.98 | 106.465 | 106.465 | 106.465 | 106.465 | 106.465 |  |  | 0 | 0 | 0 | 0 | 0
"interactive" | 126.43 | mW | 120.919 | 120.358 | 126.43 | 126.43 | 126.43 | 126.43 | 125.945 | 126.43 | 126.43 | 126.43 | 126.43 | 126.43 |  |  | 0 | 0 | 0 | 0 | 0
0 | 0 | 0 | 0 | 0 | 0 | 0 | 0 | 0 | 0 | 0 | 0 | 0 | 0 | 0 |  |  | 0 | 0 | 0 | 0 | 0
Effective Battery Capacity | 0 | 0 | 0 | 0 | 0 | 0 | 0 | 0 | 0 | 0 | 0 | 0 | 0 | 0 | 0 | 0 | 0 | 0 | 0 | 0 | 0
0 | 891 | mW*h | 891 | 891 | 891 | 891 | 891 | 891 | 891 | 891 | 891 | 891 | 891 | 891 | 0 | 0 | 0 | #REF! | #REF! | #REF! | #REF!
0 | 0 | 0 | 0 | 0 | 0 | #REF! | #REF! | #REF! | #REF! | #REF! | #REF! | #REF! | #REF! | #REF! | 0 | 0 | 0 | #REF! | #REF! | #REF! | #REF!
Days of Use | 3.8078 | days | 3.9472 | 4.03 | 3.8096 | 3.8078 | 3.8078 | 3.8078 | 3.8236 | 3.8078 | 3.8078 | 3.8078 | 3.8078 | 3.8078 | 0 | 0 | 0 | #REF! | #REF! | #REF! | #REF!
Hours of Use | 91.3866 | hours | 94.7333 | 96.7199 | 91.4295 | 91.3866 | 91.3866 | 91.3866 | 91.767 | 91.3866 | 91.3866 | 91.3866 | 91.3866 | 91.3866 | 0 | 0 | 0 | #REF! | #REF! | #REF! | #REF!
#REF! | 0 | 0 | 0 | [10 empty] | 0 | 0 | 0 | 0 | #REF! | #REF! | #REF! | #REF!
% change | 0 | 0 | 3.662% | 5.836% | 0.04703% | 0% | 0% | 0% | 0.4163% | 0% | 0% | 0% | 0% | 0% | 0 | 0 | 0 | #REF! | #REF! | #REF! | #REF!
Parameter Name | 0 | 0 | ProcessorActive | ProcessorIdle | ProcessorOff | LEDOn | SensorOn | SensorIdle | SensorOff | DisplayOn | DisplayOff | RadioStandby | RadioTX | RadioRX | 0 | 0 | 0 | #REF! | #REF! | #REF! | #REF!
#REF! | #REF! | #REF! | #REF! | [10 empty] | #REF! | #REF! | #REF! | #REF! | #REF! | #REF! | #REF! | #REF!
#REF! | #REF! | #REF! | #REF! | [10 empty] | #REF! | #REF! | #REF! | #REF! | #REF! | #REF! | #REF! | #REF!
#REF! | #REF! | #REF! | #REF! | [10 empty] | #REF! | #REF! | #REF! | #REF! | #REF! | #REF! | #REF! | #REF!
#REF! | #REF! | #REF! | #REF! | [10 empty] | #REF! | #REF! | #REF! | #REF! | #REF! | #REF! | #REF! | #REF!
#REF! | #REF! | #REF! | #REF! | [10 empty] | #REF! | #REF! | #REF! | #REF! | #REF! | #REF! | #REF! | #REF!
#REF! | #REF! | #REF! | #REF! | [10 empty] | #REF! | #REF! | #REF! | #REF! | #REF! | #REF! | #REF! | #REF!
#REF! | #REF! | #REF! | #REF! | [10 empty] | #REF! | #REF! | #REF! | #REF! | #REF! | #REF! | #REF! | #REF!
#REF! | #REF! | #REF! | #REF! | [10 empty] | #REF! | #REF! | #REF! | #REF! | #REF! | #REF! | #REF! | #REF!
#REF! | #REF! | #REF! | #REF! | [10 empty] | #REF! | #REF! | #REF! | #REF! | #REF! | #REF! | #REF! | #REF!
#REF! | #REF! | #REF! | #REF! | [10 empty] | #REF! | #REF! | #REF! | #REF! | #REF! | #REF! | #REF! | #REF!
#REF! | #REF! | #REF! | #REF! | [10 empty] | #REF! | #REF! | #REF! | #REF! | #REF! | #REF! | #REF! | #REF!
#REF! | #REF! | #REF! | #REF! | [10 empty] | #REF! | #REF! | #REF! | #REF! | #REF! | #REF! | #REF! | #REF!
#REF! | #REF! | #REF! | #REF! | [10 empty] | #REF! | #REF! | #REF! | #REF! | #REF! | #REF! | #REF! | #REF!
#REF! | #REF! | #REF! | #REF! | [10 empty] | #REF! | #REF! | #REF! | #REF! | #REF! | #REF! | #REF! | #REF!
ESP32-CAM (For Sensor) | 0 | 0 | 0 | [10 empty] | 0 | 0 | 0 | 0 | 0 | 0 | 0 | 0
Active | 275.55 | mW | 0 | [10 empty] | 0 | 0.1 | 0.2 | 0 | 0 | 0 | 0 | 0
Idle | 75.9 | mW | 0 | [10 empty] | 0 | 0.9 | 0.8 | 0 | 0 | 0 | 0 | 0
Sleep | 0.05 | mW | 0 | [10 empty] | 1 | 0 | 0 | 0 | 0 | 0 | 0 | 0
0 | 0 | 0 | 0 | [10 empty] | 0 | 0 | 0 | 0 | 0 | 0 | 0 | 0
If component changes by 10%
… “hours” of use changes by x%