## System Parameters
Display Device
System Parameters (defined by hardware) |  |  | Profiles (usage of each component mode - defined by software and usage)
form the datasheets
|  |  | "off" | "sensing" | "interactive"
ESP32(For Display)
Active | 83.5 | mW | 0% | 10% | 20%
Idle | 7.6 | mW | 0% | 90% | 80%
Sleep | 0.05 | mW | 100% | 0% | 0%
Display:EA OLEDL128-6
On | 20 | mW | 0% | 0% | 100%
Off (leakage) | 0 | mW | 100% | 100% | 0%
Stepper Motor
On | 60 | mW | 0% | 0% | 100%
Off (leakage) | 0 | mW | 100% | 100% | 0%
BH1750
On | 0.36 | mW | 0% | 0% | 100%
Off (leakage) | 0 | mW | 100% | 100% | 0%
Cree Xlamp XB-D
On | 900 | mW | 0% | 0% | 100%
Off (leakage) | 0 | mW | 100% | 0% | 0%
Radio
Data Rate | 300 | bps | 0% | 0% | 0%
Standby Power | 5 | mW | 0% | 97% | 97%
TX Power | 20 | mW | 0% | 2% | 2%
RX Power | 10 | mW | 0% | 1% | 1%
Radio
Data Rate | 300 | bps | 0% | 0% | 0%
Standby Power | 5 | mW | 0% | 97% | 97%
TX Power | 20 | mW | 0% | 2% | 2%
RX Power | 10 | mW | 0% | 1% | 1%
[7 empty] | Total power in profile (mw) |  |  | Maximum Time
[7 empty] | "off" | 0.05 | mW | 17820 | hours
[7 empty] | "sensing" | 25.89 | mW | 34.4148 | hours
[7 empty] | "interactive" | 1013.84 | mW | 0.87884 | hours
|  |  | 22 | 1 | 1 | hours/day typical usage | Effective Battery Capacity
Battery | [7 empty] | 891 | mW*h
Capacity | 300 | mAh
Nominal Voltage | 3 | V |  |  |  |  | Days of Use | 0.85605 | days
Regulator Efficiency | 99% | [5 empty] | Hours of Use | 20.5451 | hours
Sensor Device
System Parameters (defined by hardware) |  |  | Profiles (usage of each component mode - defined by software and usage)
form the datasheets
|  |  | "off" | "sensing" | "interactive"
ESP32-CAM (For Sensor)
Active | 83.5 | mW | 0% | 10% | 20%
Idle | 20.8 | mW | 0% | 90% | 80%
Sleep | 11.4 | mW | 100% | 0% | 0%
A3141
On | 25 | mW | 0% | 0% | 100%
Off (leakage) | 0 | mW | 100% | 100% | 0%
OV2640
On | 125 | mW | 0% | 0% | 100%
Off (leakage) | 0 | mW | 100% | 100% | 0%
Radio
Data Rate | 300 | bps | 0% | 0% | 0% |  | Total power in profile (mw) |  |  | Maximum Time
Standby Power | 5 | mW | 0% | 97% | 97% |  | "off" | 11.4 | mW | 78.1579 | hours
TX Power | 20 | mW | 0% | 2% | 2% |  | "sensing" | 32.42 | mW | 27.483 | hours
RX Power | 10 | mW | 0% | 1% | 1% |  | "interactive" | 188.69 | mW | 4.722 | hours
|  |  | 22 | 1 | 1 | hours/day typical usage | Effective Battery Capacity
Battery | [7 empty] | 891 | mW*h
Capacity | 300 | mAh
Nominal Voltage | 3 | V |  |  |  |  | Days of Use | 1.8881 | days
Regulator Efficiency | 99% | [5 empty] | Hours of Use | 45.3137 | hours
REFLECTIONS :
How did you determine your "days of use" metric ?
Calculate the device's average daily power consumption and divide the battery's total capacity by this amount.
What do you think is the optimum size for the battery in your device ?
300mAh
What hardware/software/cost/effort tradeoffs could you make to improve the user experience ?
A larger battery extends device runtime but also increases size, weight, and cost. Conversely, a smaller battery makes the device lighter and potentially cheaper, but at the cost of shorter operational times and possibly more frequent recharges,
If component changes by 10%...
“Days of use” changes by x %
If component changes by 10%...
“Days of use” changes by x %

## Sensitivity Analysis
Linked Data from First Page DO NOT EDIT
System Parameters (defined by hardware) | 0 | 0 | 0 | [15 empty] | Profiles (usage of each component mode - defined by software and usage) | 0 | 0 | 0
0 | form the datasheets | 0 | 0 | [15 empty] | 0 | 0 | 0 | 0
0 | 0 | 0 | 0 | [15 empty] | "off" | "sensing" | "interactive" | 0
ESP32(For Display) | 0 | 0 | 0 | [15 empty] | 0 | 0 | 0 | 0
Active | 83.5 | mW | 75.15 | 83.5 | 83.5 | 83.5 | 83.5 | 83.5 | 83.5 | 83.5 | 83.5 | 83.5 | 83.5 | 83.5 |  |  |  |  | 0% | 10% | 20% | 0
Idle | 7.6 | mW | 7.6 | 6.84 | 7.6 | 7.6 | 7.6 | 7.6 | 7.6 | 7.6 | 7.6 | 7.6 | 7.6 | 7.6 |  |  |  |  | 0% | 90% | 80% | 0
Sleep | 0.05 | mW | 0.05 | 0.05 | 0.045 | 0.05 | 0.05 | 0.05 | 0.05 | 0.05 | 0.05 | 0.05 | 0.05 | 0.05 |  |  |  |  | 100% | 0% | 0% | 0
Off (leakage) | 0 | mW | 0 | 0 | 0 | 0 | 0 | 0 | 0 | 0 | 0 | 0 | 0 | 0 |  |  |  |  | 1 | 0 | 0 | 0
Radio | 0 | 0 | 0 | 0 | 0 | 0 | 0 | 0 | 0 | 0 | 0 | 0 | 0 | 0 |  |  |  |  | 0 | 0 | 0 | 0
Data Rate | 300 | bps | 300 | 300 | 300 | 270 | 300 | 300 | 300 | 300 | 300 | 300 | 300 | 300 |  |  |  |  | 0% | 0% | 0% | 0
Standby Power | 5 | mW | 5 | 5 | 5 | 5 | 5 | 5 | 5 | 5 | 5 | 5 | 5 | 5 |  |  |  |  | 0 | 0.97 | 0.97 | 0
TX Power | 20 | mW | 20 | 20 | 20 | 20 | 20 | 20 | 20 | 20 | 20 | 20 | 20 | 20 |  |  |  |  | 0 | 0.02 | 0.02 | 0
0 | 0 | 0 | 0 | 0 | 0 | 0 | 0 | 0 | 0 | 0 | 0 | 0 | 0 | 0 |  |  |  |  | 0 | 0 | 0 | 0
Radio | 0 | 0 | 0 | 0 | 0 | 0 | 0 | 0 | 0 | 0 | 0 | 0 | 0 | 0 |  |  |  |  | 0% | 0% | 0% | 0
Data Rate | 300 | bps | 300 | 300 | 300 | 300 | 300 | 270 | 300 | 300 | 300 | 300 | 300 | 300 |  |  |  |  | 0% | 0% | 0% | 0
Standby Power | 5 | mW | 5 | 5 | 5 | 5 | 5 | 5 | 4.5 | 5 | 5 | 5 | 5 | 5 |  |  |  |  | 0% | 97% | 97% | 0
TX Power | 20 | mW | 20 | 20 | 20 | 20 | 20 | 20 | 20 | 20 | 20 | 20 | 20 | 20 |  |  |  |  | 0 | 0.02 | 0.02 | 0
RX Power | 10 | mW | 10 | 10 | 10 | 10 | 10 | 10 | 10 | 10 | 10 | 10 | 10 | 10 |  |  |  |  | 0 | 0.01 | 0.01 | 0
0 | 0 | 0 | 0 | 0 | 0 | 0 | 0 | 0 | 0 | 0 | 0 | 0 | 0 | 0 |  |  |  |  | 0% | 0% | 0% | 0
0 | 0 | 0 | 0 | 0 | 0 | 0 | 0 | 0 | 0 | 0 | 0 | 0 | 0 | 0 |  |  |  |  | 0% | 0% | 0% | 0
0 | 0 | 0 | 0 | 0 | 0 | 0 | 0 | 0 | 0 | 0 | 0 | 0 | 0 | 0 |  |  |  |  | 0 | 0 | 0 | 0
0 | 0 | 0 | 0 | 0 | 0 | 0 | 0 | 0 | 0 | 0 | 0 | 0 | 0 | 0 |  |  |  |  | 0 | 0 | 0 | 0
0 | 0 | 0 | 0 | 0 | 0 | 0 | 0 | 0 | 0 | 0 | 0 | 0 | 0 | 0 |  |  |  |  | 0% | 0% | 0% | 0
0 | 0 | 0 | 0 | 0 | 0 | 0 | 0 | 0 | 0 | 0 | 0 | 0 | 0 | 0 |  |  |  |  | 0% | 0% | 0% | 0
0 | 0 | 0 | 0 | 0 | 0 | 0 | 0 | 0 | 0 | 0 | 0 | 0 | 0 | 0 |  |  |  |  | 0% | 0% | 0% | 0
0 | 0 | 0 | 0 | [15 empty] | 0 | 0 | 0 | 0
0 | 0 | 0 | 0 | [15 empty] | 22 | 1 | 1 | hours/day typical usage
Battery | 0 | 0 | 0 | [15 empty] | 0 | 0 | 0 | 0
Capacity | 300 | mAh | 0 | [15 empty] | 0 | 0 | 0 | 0
Nominal Voltage | 3 | V | 0 | [15 empty] | 0 | 0 | 0 | 0
Regulator Efficiency | 99% | 0 | 0 | [15 empty] | 0 | 0 | 0 | 0
0 | 0 | 0 | 0 | [10 empty] | 0 | 0 | 0 | 0 | 0 | 0 | #REF! | #REF!
0 | 0 | 0 | 0 | [10 empty] | 0 | 0 | 0 | 0 | 0 | 0 | #REF! | #REF!
0 | 0 | 0 | 0 | [10 empty] | 0 | 0 | 0 | 0 | 0 | 0 | #REF! | #REF!
0 | 0 | #REF! | #REF! | [10 empty] | #REF! | #REF! | #REF! | 0 | 0 | 0 | #REF! | #REF!
Total power in profile (mw) | 0 | 0 | [14 empty] | 0 | 0 | 0 | 0 | 0
"off" | 0.05 | mW | 0.05 | 0.05 | 0.045 | 0.05 | 0.05 | 0.05 | 0.05 | 0.05 | 0.05 | 0.05 | 0.05 | 0.05 |  |  | 0 | 0 | 0 | 0 | 0
"sensing" | 25.79 | mW | 24.955 | 25.106 | 25.79 | 25.79 | 25.79 | 25.79 | 25.305 | 25.79 | 25.79 | 25.79 | 25.79 | 25.79 |  |  | 0 | 0 | 0 | 0 | 0
"interactive" | 33.38 | mW | 31.71 | 32.772 | 33.38 | 33.38 | 33.38 | 33.38 | 32.895 | 33.38 | 33.38 | 33.38 | 33.38 | 33.38 |  |  | 0 | 0 | 0 | 0 | 0
0 | 0 | 0 | 0 | 0 | 0 | 0 | 0 | 0 | 0 | 0 | 0 | 0 | 0 | 0 |  |  | 0 | 0 | 0 | 0 | 0
Effective Battery Capacity | 0 | 0 | 0 | 0 | 0 | 0 | 0 | 0 | 0 | 0 | 0 | 0 | 0 | 0 | 0 | 0 | 0 | 0 | 0 | 0 | 0
0 | 891 | mW*h | 891 | 891 | 891 | 891 | 891 | 891 | 891 | 891 | 891 | 891 | 891 | 891 | 0 | 0 | 0 | #REF! | #REF! | #REF! | #REF!
0 | 0 | 0 | 0 | 0 | 0 | #REF! | #REF! | #REF! | #REF! | #REF! | #REF! | #REF! | #REF! | #REF! | 0 | 0 | 0 | #REF! | #REF! | #REF! | #REF!
Days of Use | 14.7835 | days | 15.4246 | 15.1073 | 14.8105 | 14.7835 | 14.7835 | 14.7835 | 15.0253 | 14.7835 | 14.7835 | 14.7835 | 14.7835 | 14.7835 | 0 | 0 | 0 | #REF! | #REF! | #REF! | #REF!
Hours of Use | 354.8034 | hours | 370.1896 | 362.5759 | 355.4521 | 354.8034 | 354.8034 | 354.8034 | 360.6071 | 354.8034 | 354.8034 | 354.8034 | 354.8034 | 354.8034 | 0 | 0 | 0 | #REF! | #REF! | #REF! | #REF!
#REF! | 0 | 0 | 0 | [10 empty] | 0 | 0 | 0 | 0 | #REF! | #REF! | #REF! | #REF!
% change | 0 | 0 | 4.337% | 2.191% | 0.1828% | 0% | 0% | 0% | 1.636% | 0% | 0% | 0% | 0% | 0% | 0 | 0 | 0 | #REF! | #REF! | #REF! | #REF!
Parameter Name | 0 | 0 | ProcessorActive | ProcessorIdle | ProcessorOff | LEDOn | SensorOn | SensorIdle | SensorOff | DisplayOn | DisplayOff | RadioStandby | RadioTX | RadioRX | 0 | 0 | 0 | #REF! | #REF! | #REF! | #REF!
#REF! | #REF! | #REF! | #REF! | [10 empty] | #REF! | #REF! | #REF! | #REF! | #REF! | #REF! | #REF! | #REF!
#REF! | #REF! | #REF! | #REF! | [10 empty] | #REF! | #REF! | #REF! | #REF! | #REF! | #REF! | #REF! | #REF!
#REF! | #REF! | #REF! | #REF! | [10 empty] | #REF! | #REF! | #REF! | #REF! | #REF! | #REF! | #REF! | #REF!
#REF! | #REF! | #REF! | #REF! | [10 empty] | #REF! | #REF! | #REF! | #REF! | #REF! | #REF! | #REF! | #REF!
#REF! | #REF! | #REF! | #REF! | [10 empty] | #REF! | #REF! | #REF! | #REF! | #REF! | #REF! | #REF! | #REF!
#REF! | #REF! | #REF! | #REF! | [10 empty] | #REF! | #REF! | #REF! | #REF! | #REF! | #REF! | #REF! | #REF!
#REF! | #REF! | #REF! | #REF! | [10 empty] | #REF! | #REF! | #REF! | #REF! | #REF! | #REF! | #REF! | #REF!
#REF! | #REF! | #REF! | #REF! | [10 empty] | #REF! | #REF! | #REF! | #REF! | #REF! | #REF! | #REF! | #REF!
#REF! | #REF! | #REF! | #REF! | [10 empty] | #REF! | #REF! | #REF! | #REF! | #REF! | #REF! | #REF! | #REF!
#REF! | #REF! | #REF! | #REF! | [10 empty] | #REF! | #REF! | #REF! | #REF! | #REF! | #REF! | #REF! | #REF!
#REF! | #REF! | #REF! | #REF! | [10 empty] | #REF! | #REF! | #REF! | #REF! | #REF! | #REF! | #REF! | #REF!
#REF! | #REF! | #REF! | #REF! | [10 empty] | #REF! | #REF! | #REF! | #REF! | #REF! | #REF! | #REF! | #REF!
#REF! | #REF! | #REF! | #REF! | [10 empty] | #REF! | #REF! | #REF! | #REF! | #REF! | #REF! | #REF! | #REF!
#REF! | #REF! | #REF! | #REF! | [10 empty] | #REF! | #REF! | #REF! | #REF! | #REF! | #REF! | #REF! | #REF!
ESP32-CAM (For Sensor) | 0 | 0 | 0 | [10 empty] | 0 | 0 | 0 | 0 | 0 | 0 | 0 | 0
Active | 83.5 | mW | 0 | [10 empty] | 0 | 0.1 | 0.2 | 0 | 0 | 0 | 0 | 0
Idle | 20.8 | mW | 0 | [10 empty] | 0 | 0.9 | 0.8 | 0 | 0 | 0 | 0 | 0
Sleep | 11.4 | mW | 0 | [10 empty] | 1 | 0 | 0 | 0 | 0 | 0 | 0 | 0
0 | 0 | 0 | 0 | [10 empty] | 0 | 0 | 0 | 0 | 0 | 0 | 0 | 0
If component changes by 10%
… “hours” of use changes by x%